## Sheet1
GTK LW+ 4G COMMAND LIST
General guidelines
SMS format settings to distinguish from regular SMS and maintain a specific encapsulation format, the following conventions are established: 1.Use English commas (,) as separators between parameters. 2.Use English semicolon (;) as separators betweenr commands. 3.End a complete command with an English hash symbol (#). 4.Multiple parameter settings can be combined in any order. 5.Unrecognized commands or incorrect SMS command formats will be discarded by the device without any response.
Configuration Parameter Commands
Configure Parameters Parameter 1,Value 1#;Parameter 2,Value 2#;…;Parameter N,Value N# . Parameter list: Currently the maximum number of parameters N is 10. Examples: Only Commands: APN,conexao.getrak.com.br# Sets APN to conexao.getrak.com.br# SEVER,8888,gtklw.getrak.com.br,13017# Set SERVER1 to gtklw.getrak.com.br and Port 13017 Multiples Commands: APN,conexao.getrak.com.br#;SEVER,8888,gtklw.getrak.com.br,13017# Set APN and SERVER ACCON,60#;ACCOFF,60# Sets Interval Ignition time ON and OFF
Configuration Parameter Commands
FORMAT | DESCRIPTION | SMS COMMAND | COMMAND SENT | REPLY
SERVER,[password],[IP/DNS],[porT]# | Modify IP and port IP range: between 5~30 characters; Port range: between 10~90000 | SERVER,8888,gtklw.getrak.com.br,13017# SERVER,8888,177.129.109.135.,13017# | SERVER,8888,gtklw.getrak.com.br,13017# SERVER,8888,177.129.109.135.,13017# | SERVER SET OK!
CENTER,A,N1,N2,N3# CENTER,D,N# | Set and delete center number | CENTER,A,15810232501#13829965093#13829965095# CENTER,D,1# CENTER,D,9# | CENTER,A,13680817015# CENTER,D,1# CENTER,D,9# | CENTER,OK! CLEAN CENTER,OK! DELETE All OK!
GMT,E/W,time zone# | Set time zone Eastern Hemisphere, E; Western Hemisphere: W Time zone: between 0 and 12 | GMT,E,8# GMT,W,3# | GMT,E,8# GMT,W,3# | GMT,OK! GMT,OK!
APN,[Internet Node],[User name],[Password]# | Set APN Different from each operator.Account and password, fill in if there is, ignore if not; | APN,conexao.getrak.com.br# APN,multigetrak.br,arqia,arqia# | APN,conexao.getrak.com.br# APN,multigetrak.br,arqia,arqia# | APN,OK! APN,OK! APN,OK!
HBT,[upload interval]# | Set interval of heartbeat package Interval:1≦digits≦30 unit:minites Default: 3 minutes | HBT,3# | HBT,3# | HBT,OK!
ACCON,[upload interval]# | Set interval of ACCON mode Time: 0, 10~3600 seconds; 0 means off Default: 60 seconds | ACCON,60# | ACCON,60# ACCON,0# | ACCON TIME,OK! ACCON TIME,CLOSE!
ACCOFF,[upload interval]# | Set interval of ACCOFF mode Time: 0, 10~1440 minutes; 0 means off Default: 60 minutes | ACCOFF,60# | ACCOFF,60# ACCOFF,0# | ACCOFF TIME,OK! ACCOFF TIME,CLOSE!
SLPON# SLPDP# SLPOFF# | Set sleep mode SLPON# Open smart sleep mode,GPS off,GPRS on SLPDP# Open deep sleep mode,GPS off,GPRS off SLPOFF# Clost sleet mode Work in ACC detection mode and G-SENSOR detection mode; By default: SLPON#(default sleep mode on) | SLPON# SLPOFF# | SLPON# SLPOFF# | STATIC SLEEP MODE:ON! STATIC SLEEP MODE:OFF!
SLEEP,[X]# | Set the interval for entering into sleep Interval: 30~600 seconds, multiples of 10; By default:300 seconds | SLEEP,300# | SLEEP,300# | SLEEP TIME,OK!
ACCVIRTUAL,[X]# ACCVIRTUAL,[X]# | Set Virtual ACC Status: X = 0: OFF; 1: ON; This function is a virtual ACC function, which can be turned on when the user does not connect the ACC line or uses the ACC line for other purposes; If the virtual ACC function is turned on, the hardware ACC line is used as the SOS function, and the ACC state is judged by the device sensor; after this function is turned on, the device is in motion and the ACC is turned on, and the device is in a static state, then the ACC is turned off; the default virtual ACC is off; | ACCVIRTUAL,0# ACCVIRTUAL,1# | ACCVIRTUAL,0# ACCVIRTUAL,1# | ACCVIRTUAL,OFF! ACCVIRTUAL,ON!
DELAYACC,[TIME_ON],[TIME_OFF]# | Set delay judgement time under virtual ACC This function is the delay judgment time of the ACC ON and ACC OFF states when the virtual ACC is turned on;- - TIME_ON: When the virtual ACC is turned on, how many seconds after the device detects motion, judges that the ACC is turned on; range: 10~60; default value: 10 seconds - TIME_OFF: When the virtual ACC is turned on, after the device detects how many seconds it is still, it is judged that the ACC is turned off; Range: 1~600; Default: 120 seconds; | DELAYACC,10,120# | DELAYACC,10,120# | DELAYACC,OK!
POWER,[value low battery],[value low voltage external]# | Configure low battery alarm and low external voltage alarm command. LowBat range: 0,3.0~5.0; LowVol range: 0,6.0~30.0; 0: means turn off the alarm, default mode | POWER,3.5,13.5# | POWER,3.5,13.5# | POWER,OK!
ACCVIRTUALPOWER, [value_external_voltege],[activated/deactivated]# | Configure the minimum voltage value to consider the vehicle with the ignition on. Value_external_voltage range: 0 ~ 30.00Vdc, default value: 13.5V Activated: 1 (means the virtual voltage ignition switch is enabled) Disactivated: 0 (means that the virtual voltage ignition is disabled by default) | ACCVIRTUALPOWER,15.5,1# ACCVIRTUALPOWER,15.5,0# | ACCVIRTUALPOWER,15.5,1# ACCVIRTUALPOWER,15.5,0# | ACCVIRTUALPOWER,OK!
SPEED,[speed_alarm],[speed_output]# | Configures the speed alarm Speed_alarm : configures the speed value if exceeded it generates the alarm range: 0 ~ 300 km/h speed_output: Determines if the output will be activated or not if the speed is exceeded. 0 : Do not activate the output(Default) 1 : Activate the output By default, trigger alarm to platform | SPEED,120,0# SPEED,120,1# | SPEED,120,0# SPEED,120,1# | SPEED,OK! SPEED,FAIL!
RELAY,[MODE]# | Enable oil and power | RELAY,0# | RELAY,0# | RELAY DISABLED OK!
| Normal lock Blocks the vehicle if the speed drops below 20 km/h regardless of the ignition status | RELAY,1# | RELAY,1# | RELAY ENABLED OK!
| Ultra secure lock Blocks the vehicle if the speed drops below 4 km/h and the status is ignition off | RELAY,2# | RELAY,2# | RELAY ENABLED OK!
| Pulsating lock Turn the output on for 5 seconds then turn it off for 10 seconds, repeat the cycle five times in this way and then turn the output on permanently. | RELAY,3# | RELAY,3# | RELAY ENABLED OK!
INRELAY,[X]# | X = 0: OFF; 1: ON; INRELAY,0# Normal oil and power off mode (default) INRELAY,1# Reverse fuel cut-off mode In the STATUS# command, you can check the current fuel and power off mode; RELAYER: ENABLE, NO;/ RELAYER: ENABLE, NC; RELAYER: DISABLE, NO;/ RELAYER: DISABLE, NC; | INRELAY,0# INRELAY,1# | INRELAY,0# INRELAY,1# | RELAY ENABLED OK!
OUTALM,A# | Generate Alarm after locking the vehicle A: Value: 0 or 1, default: 1 0: Off; 1: Open | OUTALM,0# OUTALM,1# | OUTALM,0# OUTALM,1# | OUTALM,OFF! OUTALM,OFF!
OUTMODE, [MODE]# | MODE: 0 = Relay Mode (Default Mode) 1 = Gblock Mode 2 = Safe Mode | OUTMODE,0# OUTMODE,1# OUTMODE,2# | OUTMODE,0# OUTMODE,1# OUTMODE,2# | OUTMODE,OK# OUTMODE,OK# OUTMODE,OK#
OUTTIME,[T]# | T = 10 ~ 600 seconds This command sets the output activation time in the three operating modes (Relay, Gblock and Safe mode) | OUTTIME,10# OUTTIME,0# | OUTTIME,10# OUTTIME,0# | OUTTIME,OK# OUTTIME,CLOSE#
RELAYSAFE, [MODE]# | MODE: 1 = Activates the digital output regardless of vehicle speed 0 = Activates the digital output if the vehicle is traveling at a speed below 20 km/h (Default) | RELAYSAFE,0# RELAYSAFE,1# | RELAYSAFE,0# RELAYSAFE,1# | RELAYSAFE,ON! RELAYSAFE,OFF#
INPUT,[INPUT], [T],[MODE]# | INPUT: 1 = Digital Input 2 ; 2 = Digital Input 2 T: Time required for the event to generate the event. Range : 1 ~ 10 sec, default is 5 sec Mode 0: Monitors input and generates alert on changes in high/low and low/high, default is 0 Mode 1: Monitors input and generates alert on changes in low/high Mode 2: Monitors input and generates alert on changes in high/low | INPUT:1,3,0# Digital Input 1 generate the event after 3 seconds with Mode 0 INPUT:2,5,1# Digital Input 2 generate the event after 5 seconds with Mode 1 | INPUT:1,3,0# INPUT:2,5,1# | INPUT,OK! INPUT,OK!
ACCALM,[MODE]# | Set the ACC alarm Mode:only SMS alarm Status: 1, Turn on the ACC alarm; 0, close the ACC alarm; | ACCALM,1# ACCALM,0# | ACCALM,1# ACCALM,0# | ACC ALARM:OK! ACC ALARM:OFF
VIBALM,[SENSITIVITY],[MODE]# | Set vibration alarm Sensitivity: 1~10, the lower the more sensitive; Mode: 1, SMS + platform alarm 2. Call + platform alarm 3. Call+ SMS + platform alarm 4. Only platform alarm There are two modes for vibrating alarm; WKMDE, 1#, ACC upload mode: After ACC is turned off for 90 seconds, enter the fortified state, vibrate the device, and trigger a vibration alarm; WKMDE, 0#, G-SENSOR upload mode: After the vehicle is stationary for 5 minutes, enter the fortified state, vibrate the device, and trigger vibration Call the police. | VIBALM,3,3# | VIBALM,3,3# VIBALM,0# | SET VIBALM,OK! VIBALM:OFF!
PWRALM,Mode# | Set power failure alarm Mode: 0, OFF 1, SMS + platform alarm 2, Call + platform alarm 3. Call + SMS + platform alarm 4. Only platform alarm | PWRALM,3# | PWRALM,3# PWRALM,0# | SET PWRALM,OK! PWRALM:OFF!
ANGLE,[ANGLE]# | Set the angle uoloading Range: 10 - 180 Default: 45 0 means off. After the setting is successful, if there is an angular deviation in the vehicle motion, the corresponding position will be compensated | ANGLE,90# | ANGLE,0# ANGLE,30# | ANGLE,OFF! ANGLE,ON!
RESET# | Restart device | RESET# | RESET# | RESET,OK!
SETIMEI,[IMEI]# | Set the IMEI Must be 15 digits Only used as an internal command | SETIMEI,888818000000008# | SETIMEI,888818000000008# | SETIMEI,OK!
WHERE# | Query the current latitude and longitude | WHERE# | WHERE# | LAT:N23.116045;LONG:E114.453817;SPD:0.0 KM/H;TIME:2021-12-29 02:16:32;
TOGGLE,[X]# | TOGGLE the relay output for 1 second for X times,it must consider if the device is on INRELAY,0# or INRELAY,1# | TOGGLE,3# | TOGGLE,OK! | -
SIMDETECT,[X]# | Activate relay output when SIM card is removed and this command is to switch on/off. SIMDETECT,1# means detect SIM card removal SIMDETECT,0# means not detect SIM card removal(default) | SIMDETECT,0# SIMDETECT,1# | SIMDETECT,0# SIMDETECT,1# | SIMDETECT,ON! SIMDETECT,OFF!
GBLOCK,[X]# | Set three commands in one time: X=0 SIMDETECT,0# INRELAY,0# RELAY,0# X=1 SIMDETECT,1# INRELAY,1# RELAY,0# | GBLOCK,0# GBLOCK,1# | GBLOCK,0# GBLOCK,1# | GBLOCK,OK!
GBLOCK# | Return with the status of three commands | GBLOCK# | GBLOCK# | SIMDETECT,0# INRELAY,1# RELAY,0#
GPSFILTER,[T]# | Set GPS Filter T: When device is not fixed by GNSS, don't confirm its "not-fixed-status" immediately untill after "T" time, after T time still not fixed by GNSS, confirm GPS unfixed and upload this status Unit: second; default is10s; Range: 0 ~ 120 minutes T = 0: GPS FILTER OFF | GPSFILTER,30# Set filter time is 30 seconds GPSFILTER,0# GPS Filter OFF GPSFILTER# Query | GPSFILTER,10# GPSFILTER,0# | GPSFILTER,OK! GPSFILTER,CLOSE!
UPL# | Upload a positioning information command | UPL# | UPL#
GPRS# | View current server connection status | GPRS# | GPRS#
SENLEL,[X]# | X: between 1~10; default level 3 Set G-SENSOR sensitivity, this command affects the sensitivity of device sleep and wake up, the lower the level, the more sensitive; (Before 2023.8.15,X between 1~5) | SENLEL,3# | SENLEL,3# | SENLEL,OK!
SERMDE0# | positioning packet time mode; (default) SERMDE0# UTC+0 upload; | SERMDE0# | SERMDE0# | SERMDE,OK!
SERMDE1# | SERMDE1# GMT time upload; | SERMDE1# | SERMDE1# | SERMDE,OK!
SMDE# | Query the current positioning packet time mode | SMDE# | SMDE#
HORIMETER,[S]# | Set the ACC ON cumulative time, S:0~4.294.967.295 | HORIMETER,1000# | HORIMETER,1000# | HORIMETER,OK!
MILEAGE,X,K# | Mileage settings (unit: km). MILEAGE,V,K# In: Initial mileage range is 0 - 999999KM K: Mileage calculation compensation coefficient, multiples of 1000 | MILEAGE,1000,1050# MILEAGE,0,1050# | MILEAGE,1000,1050# MILEAGE,0,1050# | MILEAGE,OK!
EACCELE,V# | Set rapid acceleration, V: 0, between 2 and 10 0, means closed; unit: m/s² | EACCELE,3# | EACCELE,3# | EACCELE,OK!
EDECELE,V# | Set rapid deceleration, V: 0, between 3~10 0, means closed; unit: m/s² | EDECELE,4# | EDECELE,4# | EDECELE,OK!
EANGLE,V# | Set sharp turn, V: 0, between 3~15 0, means closed; unit: m/s² | EANGLE,5# | EANGLE,5# | EANGLE,OK!
ECOLLI,V# | Set collision alarm, V: 0, between 10~25 0, means closed; unit: m/s² | ECOLLI,13# | ECOLLI,13# | ECOLLI,OK!
FACTORY# | Deletes all configured parameters but keeps SERVER and APN | FACTORY# | FACTORY# | FACTORY,OK!
ALLFCY# | Delete all configured parameters, including Server APN | ALLFCY# | ALLFCY# | ALLFCY,OK!
CLEARD# | It deletes all packets saved in memory when the equipment was blind | CLEARD# | CLEARD# | CLEARD, OK!
Parameter Bluetooth
FORMAT | DESCRIPTION | SMS COMMAND | COMMAND SENT | REPLY
BLE oil rod | Set BLE oil rod scanning MAC address, maximum 5 groups | BLEYGMAC,FDEBB3F750DF Query command: BLEYGMAC# | BLEYGMAC,FDEBB3F750DF | SET OK: BLEYGMAC=FDEBB3F750DF
BLE SOS button | Set BLE SOS scan MAC address, up to 5 groups | BLESOSMAC,F4F0E9287D4B Query command: BLESOSMAC# | BLESOSMAC,F4F0E9287D4B | SET OK: BLESOSMAC=F4F0E9287D4B.
Mobile Bluetooth Authorization | Mobile phone Bluetooth MAC authorization, maximum 16 groups IDLIST,BC64D97DF612;Simba;123456# IDLIST,BC64D97DF613;Simba2;123457# | IDLIST,BC64D97DF612;Simba;123456# Query command: IDLIST# | IDLIST,BC64D97DF612;Simba;123456# | SET OK: IDLIST=1
Beacon Bluetooth/ ibutton authorization | Beacon Bluetooth MAC authorization, maximum 5 groups; ibutton, maximum 16 groups BLETAGMAC,BC64D97DF612;Simba;123456# BLETAGMAC,BC64D97DF613;Simba2;123457# | BLETAGMAC,C5EF26B6E0AD;ABC;123654# Query command: BLETAGMAC# | BLETAGMAC,C5EF26B6E0AD;ABC;123654# | SET OK: BLETAGMAC=1
Authorization to delete | Delete a single authorized MAC: DELID,MAC# Delete all authorized MACs: DELID,D# | DELID,C5EF26B6E0AD# | DELID,C5EF26B6E0AD# | SET OK: DELID=C5EF26B6E0AD.
Bluetooth driver clock-in setting | Bluetooth driver clock-in setting, ENABLEID,A# A=1 means turning on the Bluetooth driver clock-in function; A=0 means turning off the Bluetooth driver clock-in function | ENABLEID,1# Query command: ENABLEID# | ENABLEID,1# | SET OK: ENABLEID=1.
Oil cut-off related settings | Oil and electricity disconnection related settings, IDRELAY,A# A=1 is oil and electricity disconnection related; A=0 is oil and electricity disconnection related shutdown | IDRELAY,0# Query command: IDRELAY# | IDRELAY,0# | SET OK: IDRELAY=0.
Bluetooth connection threshold settings | The Bluetooth connection signal detection mechanism allows you to set the Bluetooth connection threshold via a command: BLECRSSI,A# where A is the signal value, with a settable range of 40-256, and a default value of 65. | Setting command: BLECRSSI,65# Query command: BLECRSSI# | BLECRSSI,65# | SET OK: BLECRSSI=65.
Setting the duration of fuel and power cut-off while parked in Bluetooth-connected fuel and power cut-off mode | LRELAYT,A#, where A can be set to a range of 1-360 minutes. After setting up Bluetooth association and power cut-off, in ACC OFF state, the device triggers power cut-off. The device automatically resumes power after 3 minutes of inactivity (set command LRELAYT=3#). In ACC OFF state, power cut-off is immediately executed upon detecting device vibration; if no authorized Bluetooth is detected, power cut-off is also immediately executed upon ACC ON. In ACC ON state, no inactivity judgment is performed to resume power. | Setting command: LELAYT,3# Query command: LELAYT# | LRELAYT,3# | SET OK: LRELAYT=3.
Parameter Query Commands
FORMAT | DESCRIPTION | SMS COMMAND | COMMAND SENT | REPLY
SHWALM# | Query the alarm status Including: vibration alarm, ACC alarm, overspeed alarm, power failure alarm | SHWALM# | SHWALM# | IMEI:865080041254372; VIBALM:3,3; SPDALM:3,100;PWRALM:3; ACCALM:1;
ANGLE# | Query ANGLE status | ANGLE# | ANGLE# | ANGLE:ON;VALUE:30
PARAM# | Query parameter: Including: IP, port,Center number,APN,Working mode, Upload interval,time zone | PARAM# | PARAM# | IMEI:865080041254372; IP:103.44.239.100:88; CENTER:15016015801,,; APN:WAP; TIMER:60;STATIC:60; WKMODE:MOVE/STATIC; ACCTIME:60,60;GMT:E0;
STATUS# | Query status Including: GSM, GPS,Relay status, External battery status, ACC status, battery level | STATUS# | STATUS# | GSM:HIGH;GPSST:FIXED;GPSSGL:HIGH;RELAYER:DISABLED;ACC:ON;PWR:ON,16.22;BAT:4.00;
VERSION# | Query version command not include date | VERSION# | VERSION# | [SYS-TIME:2021/12/28 14:26]-[SYS-VER:GW05.BX.V20]
PROFILE# | Receives the return that which profile is configured | PROFILE# | PROFILE# | PROFILE 01! PROFILE 02! PROFILE FAIL!
SHWNET# | Show current network status | SHWNET# | SHWNET#
GETNET# | Get the current network mode | GETNET# | GETNET#
SMDE# | Query the current positioning packet time mode | SMDE# | SMDE#
ESTATE# | Query the driving behavior function status | ESTATE# | ESTATE#
ICCID# | Query the SIM card ICCID of the tracker | ICCID# | ICCID# | ICCID:89860000191948733878
BLEVER | Bluetooth module version number | BLEVER# | BLEVER# | GET OK: BLEVER=KV149_BLE_V1.0_250515.
BLECONNMAC | Query the MAC of the currently connected mobile phone Bluetooth | BLECONNMAC# | BLECONNMAC# | GET OK: BLECONNMAC=BC64D97DF612.
INPUT# | Query input mode | INPUT# | INPUT#
OUTALM# | Query output alarm mode | OUTALM# | OUTALM#
ESTATE# | Query the driving behavior function status | ESTATE# | ESTATE#